## Sheet1
T206 2005 Exam Paper – Solutions to Calculations
Question 2
Plant type | Electrical OP/ MW | Fuel Input/ t h-1 | Energy Content/ GJ t-1 | Carbon released kg/Gj(t) | Thermal Energy OP/ MW | Efficiency | Carbon released per Gj(e)
Coal fired | 100 | 40 | 26 | 24 | 288.8889 | 34.62% | 69.3333
CCGT | 100 | 14 | 55 | 14 | 213.8889 | 46.75% | 29.9444
Question 5
Mean Windspeed, Vm = | 8.6 | m s-1
Turbine diameter = | 80 | m
Swept area, At = | 5026.5482 | m2
Energy output = | 10230931.7472 | kWh y-1
1.02x107 is approximately 10 million kWh
Hours per year = | 8760
Wind power input = | 800 | W m-2
= | 0.8 | kW m-2
Annual Energy from wind = | 35226050.1062 | kWh y-1
Turbine extracts | 29.04% | of the energy in the wind.
Question 6
Plant type |  | CCGT | tidal stream
Capital cost & Annual Repayments
Capital Cost per installed kW |  | 300 | 1200
annual payment per £1000 capital cost |  | 102 | 102
capacity factor |  | 80% | 40%
Hours per year |  | 8760 | 8760
Other costs (p per kWh electricity)
Operation & Maintenance costs |  | 0.3 | 1
Fuel cost |  | 2.2 | 0
Overall Costs
Annual Capital Repayment per kW |  | 30.6 | 122.4
Annual Output (kWh/kW capacity) |  | 7008 | 3504
Annual Capital Repayment p per kWh |  | 0.43664 | 3.4932
Total cost per kWh of output |  | 2.9366 | 4.4932
Cost ratio tidal stream/CCGT |  | 1.53
i.e. Tidal stream costs about 50% more than CCGT